## 产品参数表
Technical Data
Product Name |  |  | 12pcs 6-in-1 outdoor Par light | [6 empty] | Image
Model |  |  | YX-040P-6C
Physical Features | Product Measurement |  | 172*262*188mm
| Inner Packing Size |  | 35*31.5*21.5CM
| Outer Packing Size |  | 37.5*34*47CM
| N.W. |  | 4.4kg
| G.W. |  | /
| Housing Material |  | Die-casting aluminum
| Color |  | Fine sand black
| Shade Material/Color |  | Tempered glass/black silk screen
| Cooling way |  | Fan | [6 empty] | Light distribution curve
Electrical Parameter | Operating voltage |  | AC100-240V，60/50Hz
| Power |  | 176/AC100V |  |  | 171W/AC240V
| Power factor |  | 0.982/AC100V |  |  | 0.912/AC240V
| Input current |  | 1.795A/AC100V |  |  | 0.781A/AC240V
| Power cascade |  | 5pcs/AC100V |  |  | 12pcs/AC240V
Signal cascade
| LED Source |  | 20W 5050 RGBLAC
| Control chip |  | AT32F415CBT7
| Drive Current |  | R:1A GBLAC:1.2A
Optical system | Dimming |  | 0-100%
| Strobe |  | /
| Light Angle |  | Beam Angle | 15° |  | Spot Angle | 30°
| Max Lumen |  | 2332
| Light efficiency |  | 39.45
| Color Temperature |  | RGBW(W:5000K)6552K | [6 empty] | Dimension
| CRI |  | 71.4
Control/ Installation | Data Protocol |  | DMX512
| Power connection |  | Power：Waterproof male and female socket Signal：Waterproof 3pinXLR male and female socket
Signal connection
Lamp head direction
Power installation
| DMX channels |  | 6/8/13CH
Operation Mode
Display
Function
Safety/Certification | Certification |  | RoHS、CE | [6 empty] | Installation
| IP Grade |  | IP65
| Permitted Ambient Temperature |  | -20°～+45° | [8 empty] | 12W LED LUX
Lux | Distance | WColor Temperature | F | R | G | B | W | A | L |  |  | Lux | Distance | WColor Temperature | F | R | G | B | W | A | L
| 1M | 5280 | 38670 | 6820 | 13860 | 2570 | 14260 | 8430 | 19530 |  |  |  | 1M | 5237 | 29100 | 5040 | 10190 | 1660 | 9902 | 6100 | 13040
| 2M | 5278 | 10350 | 1644 | 3776 | 690 | 4154 | 2328 | 5120 |  |  |  | 2M | 5219 | 8045 | 1474 | 2772 | 475 | 2785 | 1745 | 3496
| 3M | 5275 | 4712 | 737 | 1704 | 326 | 1902 | 1023 | 2309 |  |  |  | 3M | 5214 | 3465 | 627 | 1239 | 215 | 1247 | 792 | 1560
| 4M | 5275 | 2663 | 401 | 953 | 185 | 1066 | 595 | 1287 |  |  |  | 4M | 5213 | 2048 | 366 | 705 | 123 | 716 | 450 | 886
| 5M | 5274 | 1712 | 253 | 612 | 119 | 686 | 381 | 831 |  |  |  | 5M | 5214 | 1315 | 225 | 450 | 80 | 459 | 286 | 566
Others | Accessories |  | Power cable
| Simple Effect Description |  | Intelligent power management
Additional Features
| 结构工程师:李键鹏 |  |  | 电子工程师:张景 |  |  | 样品工程师：毛锦辉 |  |  |  | 审核/日期：
Note on K3: 产品图片
Note on B47: 延长线、IR遥控器等
LCD
OLED
External
Unadjustable
Adjustable
None
Button
Touch
None
DMX
Master&Slave
Static color
Auto Run
Built-in Programm
Sound Mode
RDM
IR
Built-in
Digital Tube
Dial
code writing