## Sheet1
Technical Data
Product Name |  |  | Indoor Gobo Light
Item Number |  |  | SW-034
Physical Character | Product Measurement |  | 271*148*100MM
| Inner Packing Size |  | 350*210*170MM
Outer Packing Size
Packing Quantity
| N.W./G.W. |  | 1.26Kg/
| Housing Material/Color |  | Plastic
| Color Wheel No. |  | / | Gobo Wheel No. |  | 1
Electric Parameters | Input Voltage Range/Frequency |  | 100-240V AC,50-60Hz |  | Fuse Value | / | /
| Max Power |  |  | 39W @100V |  | 38W @240V
| Power Factor |  | 0.594 @100V |  |  | 0.514 @240V
| Input Current |  | 0.654A @100V |  |  | 0.313A @240V
| Certificate |  |  | EMI Test
Optical System | LED Light Source |  | 50W
| Drive Current |  | 1.21A
| Dimming |  | 0-100%
| Beam Angle |  | 14° |  | Spot Angle | 15°
| Color Temperature |  |  | Luminous Efficiency | 34lm/W | CRI | 79.3
| Projection distance |  | Max disstance | 7M | Mix distance | 3M
Control | Max Lumen |  | 1302（lm）
| LED Control Mode |  | Pixel |  |  | Data Protocol | On/Off
Dispaly Mode
Function
Other function
Safety | IP Grade |  | IP20 | Noise |  | /
| Permitted Ambient Temperature |  | -20 ～ +45℃ |  | Cooling mode | Fan cooling
Lux | Distance | W Color Temperature | F | R | G | B | W
| 1M | 6637 | 25430 | / | / | / | /
| 2M | 6719 | 6366 | / | / | / | /
| 3M | 6750 | 2880 | / | / | / | /
| 4M | 6760 | 1593 | / | / | / | /
| 5M | 6770 | 1035 | / | / | / | /
Others | Accessories |  | Power Cable
| Simple Effect Description |  | power distribution
| Additional Features |  | Temperature protection
Compile/Date： Audit/Date: Review/Date：
Dial
Button
OLED
Auto run
Built-in
Master/Slave
Sound
LCD
DMX
W-DMX
IR
RDM
Qualifieed
Unqualified
Note on G3: Picture
Note on D5: 特殊包装产品，无需填写内包装尺寸，如航空箱
Note on D12: 灯具动态时的最大功率。
Note on B35: Extension Line、IR controller and so on.