## Datasheet
Description |  | 6Pcs 5W*4-in-1RGBW Water-proof Flood Light
model |  | MYLED-126
Product Size |  | 220mm*152mm*88MM
Inner Packing Size |  | 285mm*230mm*170MM
Outer Packing Size |  | 485mm*310mm*370MM
Quantity |  | 4 PCS/Outer Carton
N.W. |  | 2.5Kg
G.W. |  | /
Input Voltage |  | AC100-240V/50-60HZ
Max Power |  | 37W/AC100V |  | 36W/AC240V
Power Factor |  | 0.590/AC100V |  | 0.533/AC240V
Input Current |  | 0.620A/100V |  | 0.280A/240V
Power Linking |  | 18PCS/AC100V |  | 45PCS/AC240V
LED Light Source |  | 5W 4-in-1RGBW
Drive Current |  | 1.1A
Dimming |  | 0-100%
Strobe |  | 0-20Hz
Light Angle |  | Beam Angle | 40° | Spot Angle | 65°
Max Lumen |  | 987 lm
DMX Channel |  | 4/6/10CH
Operation Mode
Function
IP Grade |  | IP65
Permitted Ambient Humidity |  | -20°～+45°
Distance | Color Temperature | F | R | G | B | W
1M | 5724 | 2765 | 660 | 836 | 190 | 1223
2M | 5756 | 675 | 157 | 207 | 45 | 299
3M | 5787 | 309 | 68 | 96 | 22 | 137
4M | 5799 | 182 | 40 | 57 | 13 | 80
5M | 5791 | 125 | 28 | 38 | 9 | 55
Note on F3: 产品图片
Note on C11: The max power for 110V and 240V, carry the round-off number
Note on E14: 电源线有两种： 0.75mm² ：按过7A电流计算 1.5mm² ：按过13A电流计算 不能忽略插头本身的安全值
Note on C17: 8位调光为默认，不写 12位、16位调光在括号内写上。
Dial
OLED
DMX
Master/Slave
Static Color
Auto Run
Built-in Program
Sound mode
Nixie Tube