## 产品参数表
Datasheet
Product Name |  |  | 200W Imager Projection
Item Number |  |  | SW-304P
Physical Character | Product Measurement |  | 560*318*200MM
| Inner Packing Size |  | 675*390*300MM
| Outer Packing Size |  | 700*415*330MM
| N.W |  | 16.94KG
| G.W |  | 18.94KG
| Housing Material |  | Die casting Magnesium Alloy
| Housing color |  | Black/Grey
| Cooling way |  | Natural heat dissipation+Fan Cooling
Electric Parameters | Input Voltage |  | 100-240V AC,50-60Hz
| Max Power |  | 242W @100V |  |  | 233W @240V
| Power Factor |  | 0.998 @100V |  |  | 0.964 @240V
| Input Current |  | 2.435A @100V |  |  | 1.1A @240V
| Power line System |  | 4pcs @100V |  |  | 10pcs @240V
| LED source |  | 200W white Led
| Drive Current |  | 14.5A
Optical System | Dimming |  | 0-100% |  |  | Lumen | 7509-7832 lm
| Strobe |  | 0-20HZ |  |  | Luminous Efficiency | 30
| Beam Angle |  | 10-30 degree
| Rotating gobo wheel |  | 1 | 6+1 |  |  | CCT | 7278K
| Fixed gobo wheeel |  | / | / |  |  | Ra | 70
| Color wheel |  | 1 | 7+1 |  |  |  | /
| Focus |  | have |  | Zoom |  | have
Control | Control protocol |  | DMX512,RDM
| Power cable output |  | 3pins in/out
DMX cable output
| Lamp direction |  | Adjustable
| Power supply |  | Built in
| DMX channel |  | 13
| Operation mode |  | Touch screen
| Display |  | OLED
| Function |  | Auto run,Built in, Master/Slave, DMX,RDM
Safety | Certificate |  | ROHS、CE | [6 empty] | 安装方式
| IP Grade |  | IP65
| Permitted Ambient Temperature |  | -20°～+45°
Lux | Distance | W | W | R | G | W | W | UV | A
| 1M | W: /; -20°～+45° W: /; -20°～+45° W: 6034; -20°～+45° W: 35110
| 2M | W: 5983; -20°～+45° W: 53510; -20°～+45° W: 6002; -20°～+45° W: 9440
| 3M | W: 5961; -20°～+45° W: 24820; -20°～+45° W: 6000; -20°～+45° W: 4278
| 4M | W: 5942; -20°～+45° W: 13760; -20°～+45° W: 5985; -20°～+45° W: 2435
| 5M | W: 5936; -20°～+45° W: 8732; -20°～+45° W: 5976; -20°～+45° W: 1512
Others | Accessories | -20°～+45° W: Hanging bracket, safety rope, User Manual, Power Cable
Simple Effect Description | bar: -20°～+45° W
| Additional Features | -20°～+45° W: Temperature protection
Note on B44: Extension Line、IR controller and so on.