## 产品参数表
Technical Data
Product Name |  |  | 280W LED waterprood BSW | [5 empty] | Image
Model |  |  | XY-050P
Physical Features | Product Measurement |  | 356*236*657mm
| Inner Packing Size |  | 530*435*605mm
| Outer Packing Size |  | /
| N.W. |  | 23.5KG
| G.W. |  | 27KG
| Housing Material |  | Die-cast aluminum
| Color |  | Black
| X-axis scan angle |  | 540 |  | Y-axis scan angle |  | 270
| Cooling way |  | Radiator + fan
Electrical Parameter | Operating voltage |  | 100-240V AC,50-60Hz | [5 empty] | /
| Power |  | 384W/AC100V |  |  | 375W/AC240V
| Power factor |  | 1/AC100V |  |  | 0.996/AC240V
| Input current |  | 3.457A/AC100V |  |  | 1.397A/AC240V
| Power cascade |  | 3pcs/AC100V |  |  | 6pcs/AC240V
| Signal cascade |  | / |  |  | /
| LED Source |  | RSW240-22-G12-80-R70-60-001
| Drive Current |  | 5.28A
Optical system | Dimming |  | 0-100% |  |  | Lumen | 9917lm
| Strobe |  | 0-20HZ |  |  | Light efficiency | 26.59/ lm/W
| Light Angle |  | Beam Angle | 3°- 30° |  | Spot Angle | /
| Rotation gobo wheel |  | 1pcs | 9 gobo+1 open |  |  | Color Temperature | 8672
| Fixed gobo wheel |  | 1pcs | 11 gobo+1 open |  |  | CRI | 73.7
| Color wheel |  | 3pcs | 12 gobo+1 open |  |  | Fan noise | 54DB
| CMY |  | 3pcs | CMY&color filters |  |  | /
| Prism |  | 2pcs | 1 8 prism+1 four-row prism |  |  | /
| Frost |  | 1pcs | 1 linear frost |  |  | medium frost |  | Dimension
| Iris |  | 1pcs | 1 pcs |  |  | /
| Framming |  | / |  | / |  | /
| Focus |  | Electronic Focus |  | / |  | /
| Zoom |  | Electronic zoom |  | / |  | /
Control/ Installation | Data Protocol |  | DMX512
| Power connection |  | POWN IN /OUT signal：5pin
Signal connection
Lamp head direction
Power installation
| DMX channel |  | 23/26 CH
Operation Mode
Display
Function
Safety/Certification | Certification |  | ROHS、CE, REACH | [5 empty] | Installation
| IP Grade |  | IP66
| Permitted Ambient Temperature |  | -20°～+45°
Lux | Distance |  | Color Temperature | LUX |  |  | Color Temperature | LUX
| 5M | small beam angle （3゜） | 8086 | 99713 |  | Large beam angle（30゜） | 8093 | 2119
| 10M |  | 7920 | 24610 |  |  | 8109 | 556
| 15M |  | 7936 | 11234 |  |  | 7998 | 390
| 20M |  | 7941 | 6353 |  |  | 7954 | 204
Others | Accessories |  | Hanging device, safety rope, instruction manual, power cable
Simple Effect Description
Additional Features
| 结构工程师:刘传臻 |  |  | 电子工程师：吴增迪 |  |  | 样品工程师：陀茂德 |  |  | 审核/日期：
Note on B51: 延长线、IR遥控器等
Digital Tube
LCD
DMX
Master& Slave
Static color
Auto run
Built-in program
Sound mode
Digital Tube
OLED
External
unadjustable
Adjustable
None
RDM feedback
Writing code
Button
Touch
None
IR
Built-in