## Technical Data
Technical Data
Product Name |  |  | 400W Outdoor Image Projector | [6 empty] | Picture
Item Number |  |  | SW-303P
Physical Character | Product Measurement |  | 560*318*200MM
| Inner Packing Size |  | 675*390*300MM
| Outer Packing Size |  | 700*415*330MM
| Net Weight |  | 16.15KG
Gross Weight
| Housing |  | Die cast magnesium alloy
| Housing color |  | Matt Black/ Grey
| Cooling |  | Heat sink + Fan | [6 empty] | Distribution Curve Flux
Electric Parameters | Work Voltage |  | 100-240V AC,50-60Hz
| Power Consumption |  | 445W @100V |  |  | 430W @240V
| Power Factor |  | 0.997 @100V |  |  | 0.986 @240V
| Input Current |  | 4.5A @100V |  |  | 1.83A @240V
| Power cascade |  | 2Pcs @100V |  |  | 7Pcs @240V
| Signal cascade |  | / |  |  | /
| LED Source |  | 400W White LED
| Drive Current |  | 9A
Optical System | Dimming |  | 0-100% |  |  | Lumen | 6159-7990lm
| Strobe |  | 0-20HZ |  |  | Light efficiency | 14.07-18.31 lm/W
| Light Angle |  | Beam angle | / |  | Spot angle | 10-30°
| Rotation gobo wheel |  | 1 | / |  |  | CT | 8531K
| Fixed gobo wheel |  | / | / |  |  | CRI | 76.8
| Color Wheel |  | 1 | / |  |  | Fan Noise | /
| Focus |  | 1 |  | Zoom |  | 1 |  |  | Fixture Size
| Framing |  | / |  | CMY/CTO |  | /
Control /Installation | Control Protocol |  | DMX512,RDM
| Power outlet mode |  | Waterproof 3pin rubble cable Male/Female Waterproof 2Pin rubble cable male/female
Signal outlet mode
| Lamp head Adjustable or not |  | Adjustable
| Power Supply Instaltion |  | Built in Power Suppy
| DMX Channels |  | 10,11CHs
| Operation Mode |  | By Touch Screen
| Display |  |  |  |  | OLED
| Functions |  | Auto-running,Built-in Programs,Master/Slave,DMX,RDM
Safety/Certificate | Certificates |  | ROHS、CE | [6 empty] | Installation
| IP Grade |  | IP65
| Working Environment |  | -20°～+45°
Illuminance Flux | Projection Distance | W(CT) | W (Small Spot) | R | G | W(CT) | W (Big Spot) | UV | A
| 1M | / | / |  |  | 6979 | 53520
| 2M | 6865 | 79620 |  |  | 6930 | 15380
| 3M | 6845 | 37190 |  |  | 6912 | 7122
| 4M | 6772 | 21390 |  |  | 6889 | 4069
| 5M | 6846 | 13610 |  |  | 9881 | 2640
Others | Accessories |  | Hang bracket, User manual, power cable
| Additional Feature |  | Temperature protection